## SP4T Overal Specification
Specification (Engineering)
|  |  | Target |  |  | Simulated
Characteristics | Parameters | Spec Test Conditions | Min | Typ | Max | Min | Typ | Max | Unit | Test Spec(s) | Notes
Switching Rise/Fall | RF1 Rise and Fall Time | 10% to 90% of RF output |  |  | 2 |  | 156 |  | ns | SwtchRiseFall001 | Measured using DC at RF port. VCTRL1 =0 VCTRL1=0
| RF2 Rise and Fall Time | 10% to 90% of RF output |  |  | 2 |  | 156 |  | ns | SwtchRiseFall002 | Measured using DC at RF port. VCTRL1 =1 VCTRL1=0
| RF3 Rise and Fall Time | 10% to 90% of RF output |  |  | 2 |  | 156 |  | ns | SwtchRiseFall003 | Measured using DC at RF port. VCTRL1 =0 VCTRL1=1
| RF4 Rise and Fall Time | 10% to 90% of RF output |  |  | 2 |  | 156 |  | ns | SwtchRiseFall004 | Measured using DC at RF port. VCTRL1 =1 VCTRL1=1
| RF1 On and Off Time | 50% Vctrl to 90% of RF output |  |  | 10 |  | 290 |  | ns | SwtchRiseFall005 | Measured using DC at RF port. VCTRL1 =0 VCTRL1=0
| RF2 On and Off Time | 50% Vctrl to 90% of RF output |  |  | 10 |  | 290 |  | ns | SwtchRiseFall006 | Measured using DC at RF port. VCTRL1 =1 VCTRL1=0
| RF3 On and Off Time | 50% Vctrl to 90% of RF output |  |  | 10 |  | 290 |  | ns | SwtchRiseFall007 | Measured using DC at RF port. VCTRL1 =0 VCTRL1=1
| RF4 On and Off Time | 50% Vctrl to 90% of RF output |  |  | 10 |  | 290 |  | ns | SwtchRiseFall008 | Measured using DC at RF port. VCTRL1 =1 VCTRL1=1
RF Settling Time | RF1 0.1dB | 50% VCTRL to 0.1 dB of final RF output |  |  | 17 |  |  |  | ns | SwtchRF001
| RF2 0.1dB | 50% VCTRL to 0.1 dB of final RF output |  |  | 17 |  |  |  | ns | SwtchRF002
| RF3 0.1dB | 50% VCTRL to 0.1 dB of final RF output |  |  | 17 |  |  |  | ns | SwtchRF003
| RF4 0.1dB | 50% VCTRL to 0.1 dB of final RF output |  |  | 17 |  |  |  | ns | SwtchRF004
| RF1 0.05dB | 50% VCTRL to 0.05 dB of final RF output |  |  | 22 |  |  |  | ns | SwtchRF005
| RF2 0.05dB | 50% VCTRL to 0.05 dB of final RF output |  |  | 22 |  |  |  | ns | SwtchRF006
| RF3 0.05dB | 50% VCTRL to 0.05 dB of final RF output |  |  | 22 |  |  |  | ns | SwtchRF007
| RF4 0.05dB | 50% VCTRL to 0.05 dB of final RF output |  |  | 22 |  |  |  | ns | SwtchRF008
S-Parameters | S-Pars 5x5 | Per Specification Sheets | - | - | - | - | - | - | - | AAA1_S11,AAA2_S11,AAA3_S11,AAA4_S11,AAA5_S11,AAB1_S22,AAB2_S22,AAB3_S22,AAB4_S22,AAB5_S22,AAC1_S33,AAC2_S33,AAC3_S33,AAC4_S33,AAC5_S33,AAD1_S44,AAD2_S44,AAD3_S44,AAD4_S44,AAD5_S44,AAE1_S55,AAE2_S55,AAE3_S55,AAE4_S55,AAE5_S55,AAF1_S21,AAF2_S21,AAF3_S21,AAF4_S21,AAF5_S21,AAG1_S31,AAG2_S31,AAG3_S31,AAG4_S31,AAG5_S31,AAH1_S41,AAH2_S41,AAH3_S41,AAH4_S41,AAH5_S41,AAI1_S51,AAI1_S15,AAI2_S51,AAI2_S15,AAI3_S51,AAI3_S15,AAI4_S51,AAI4_S15,AAI5_S51,AAI5_S15,AAJ1_S12,AAJ1_S23,AAJ2_S12,AAJ2_S23,AAJ3_S12,AAJ3_S23,AAJ4_S12,AAJ4_S23,AAJ5_S12,AAJ5_S23,AAK1_S13,AAK1_S24,AAK2_S13,AAK2_S24,AAK3_S13,AAK3_S24,AAK4_S13,AAK4_S24,AAK5_S13,AAK5_S24,AAL1_S14,AAL1_S25,AAL2_S14,AAL2_S25,AAL3_S14,AAL3_S25,AAL4_S14,AAL4_S25,AAL5_S14,AAL5_S25,AAM1_S32,AAM2_S32,AAM3_S32,AAM4_S32,AAM5_S32,AAN1_S42,AAN2_S42,AAN3_S42,AAN4_S42,AAN5_S42,AAO1_S52,AAO2_S52,AAO3_S52,AAO4_S52,AAO5_S52,AAP1_S34,AAP2_S34,AAP3_S34,AAP4_S34,AAP5_S34,AAQ1_S35,AAQ2_S35,AAQ3_S35,AAQ4_S35,AAQ5_S35,AAR1_S43,AAR2_S43,AAR3_S43,AAR4_S43,AAR5_S43,AAS1_S45,AAS2_S45,AAS3_S45,AAS4_S45,AAS5_S45,AAT1_S53,AAT2_S53,AAT3_S53,AAT4_S53,AAT5_S53,AAU1_S54,AAU2_S54,AAU3_S54,AAU4_S54,AAU5_S54,AAV1_NFdBS21,AAV2_NFdBS21,AAV3_NFdBS21,AAV4_NFdBS21,AAV5_NFdBS21 | -
Compression | P1dB |  |  |  | 27.5 |  |  |  | dBm | P1dB
| IP3 |  |  |  | 50 |  |  |  | dBm | _IP3
Supply Current | Positive Supply Current |  | 250 |  | 500 |  | 300 |  | uA | IDD | Includes Regulator and MBB circuitry
| Negative Supply Current |  | 100 |  | 200 |  | 172 |  | uA | ISS
Digital Control Inputs | Voltage Low, High |  | 0 |  | 0.8 | 0, 1.6 |  | 0.826, 3.3 | V | VDigCNTRL
| Current Low, High |  | 0 |  | 1 | <1 |  |  | uA | IDigCNTRL
RECOMMENDED OPERATING CONDITONS | Positive |  | 3.15 |  | 3.45 | 3.15 |  | 3.45 | V
| Negative |  | -3.45 |  | -3.15 | -3.45 |  | -3.15 | V
| Digital Control Voltage |  | 2.5 |  | 3.5 |  |  |  | V

## Specification Tables
Test Specification | Test Function | Temperature | Vdd | Vss | Pin(dBm) | Bumpind | Bumpers | Pin | Vshsw | Vsesw | RFFreq | Vshswrf1 | Vseswrf1 | Mag | Theta | Parameter15 | Parameter16 | Parameter17 | Parameter18 | Parameter19 | Parameter20
SwtchRiseFall001 | SwtchRiseFall | -40:140:10 | 3.0:3.6:0.1 | -3.0,-3.1,-3.2,-3.3,-3.4,-3.5,-3.7 | 0 | 0.4636 | 0.75377 | 0.61617 | 0.10625 | 0.61713 | 18 | 0.66973 | 0.082378 | 0.75695 | 0.35899 | 0.56112 | 0.27871 | 0.92359 | 0.60625 | 0.46414 | 0.26179
SwtchRiseFall002 | SwtchRiseFall | 25 | 3.0,3.1,3.2,3.3,3.4,3.5,3.7 | -3.0,-3.1,-3.2,-3.3,-3.4,-3.5,-3.7 | 0 | 0.023072 | 0.38642 | 0.83173 | 0.68077 | 0.41482 | 18 | 0.8179 | 0.95812 | 0.19953 | 0.65773 | 0.25097 | 0.698 | 0.59609 | 0.61103 | 0.69332 | 0.25843
SwtchRiseFall003 | SwtchRiseFall | 25 | 3.0,3.1,3.2,3.3,3.4,3.5,3.8 | -3.0,-3.1,-3.2,-3.3,-3.4,-3.5,-3.7 | 0 | 0.86236 | 0.9816 | 0.52391 | 0.34684 | 0.80911 | 18 | 0.45068 | 0.10834 | 0.97752 | 0.82661 | 0.36378 | 0.23248 | 0.96033 | 0.67939 | 0.38951 | 0.034538
SwtchRiseFall004 | SwtchRiseFall | -40,25,140 | 3.0,3.1,3.2,3.3,3.4,3.5,3.9 | -3.0,-3.1,-3.2,-3.3,-3.4,-3.5,-3.7 | 0 | 0.668 | 0.88547 | 0.23585 | 0.032859 | 0.38663 | 18 | 0.32103 | 0.24521 | 0.1038 | 0.14744 | 0.2356 | 0.3922 | 0.053102 | 0.68 | 0.44893 | 0.49194
SwtchRiseFall007 | SwtchRiseFall | 25 | 3.0,3.1,3.2,3.3,3.4,3.5,3.10 | -3.0,-3.1,-3.2,-3.3,-3.4,-3.5,-3.7 | 0 | 0.23768 | 0.60775 | 0.34006 | 0.70073 | 0.48943 | 18 | 0.24244 | 0.012757 | 0.82609 | 0.37643 | 0.22418 | 0.62521 | 0.021641 | 0.093012 | 0.9647 | 0.88355
SwtchRiseFall008 | SwtchRiseFall | 25 | 3.0,3.1,3.2,3.3,3.4,3.5,3.11 | -3.0,-3.1,-3.2,-3.3,-3.4,-3.5,-3.7 | 0 | 0.25272 | 0.54304 | 0.87106 | 0.027868 | 0.83228 | 18 | 0.70382 | 0.5618 | 0.78859 | 0.41335 | 0.96753 | 0.8274 | 0.34 | 0.39732 | 0.62842 | 0.28985
SwtchRF001 | SwitchRF | 25 | 3.0,3.1,3.2,3.3,3.4,3.5,3.12 | -3.0,-3.1,-3.2,-3.3,-3.4,-3.5,-3.7 | 0 | 0.86993 | 0.96824 | 0.056616 | 0.65221 | 0.32941 | 18 | 0.84309 | 0.28012 | 0.66875 | 0.67006 | 0.22333 | 0.68519 | 0.14193 | 0.95968 | 0.017403 | 0.28255
SwtchRF002 | SwitchRF | 25 | 3.0,3.1,3.2,3.3,3.4,3.5,3.13 | -3.0,-3.1,-3.2,-3.3,-3.4,-3.5,-3.7 | 0 | 0.95194 | 0.61551 | 0.59279 | 0.039372 | 0.77578 | 18 | 0.65908 | 0.96703 | 0.45991 | 0.030877 | 0.82243 | 0.71347 | 0.8199 | 0.744 | 0.7288 | 0.17371
SwtchRF003 | SwitchRF | -40:140:10 | 3.0,3.1,3.2,3.3,3.4,3.5,3.14 | -3.0,-3.1,-3.2,-3.3,-3.4,-3.5,-3.7 | 0 | 0.70339 | -40:140:10 | 0.30044 | 0.75045 | 0.28462 | 18 | 0.99004 | 0.17749 | 0.10247 | 0.57894 | 0.24572 | 0.032622 | 0.089361 | 0.31712 | 0.96864 | 0.50682
SwtchRF004 | SwitchRF | 25 | 3.0,3.1,3.2,3.3,3.4,3.5,3.15 | -3.0,-3.1,-3.2,-3.3,-3.4,-3.5,-3.7 | 0 | 0.42857 | 0.62286 | 0.74859 | 0.66541 | 0.78365 | 18 | 0.79582 | 0.097947 | 0.303 | 0.17679 | 0.55035 | 0.072263 | 0.2346 | 0.51984 | 0.17374 | 0.51169
AAU2_S54 | S_Parameters | 25 | 3.3 | -3.3 | 0 | 0.90807 | 0.29635 | 0.82789 | 0.35001 | 0.28685 | 18 | 0.68689 | 0.9277 | 0.39235 | 0.020821 | 0.10263 | 0.024711 | 0.075613 | 0.20159 | 0.58516 | 0.33364
AAU3_S54 | S_Parameters | 25 | 3.3 | -3.3 | 0 | 0.98665 | 0.86826 | 0.0075629 | 0.57818 | 0.3359 | 18 | 0.334 | 0.31541 | 0.51233 | 0.33536 | 0.79626 | 0.79008 | 0.58475 | 0.80423 | 0.069509 | 0.8856
AAU4_S54 | S_Parameters | 25 | 3.3 | -3.3 | 0 | 0.079066 | 0.44589 | 0.042006 | 0.24627 | 0.46578 | 18 | 0.52036 | 0.5589 | 0.16789 | 0.21632 | 0.95342 | 0.2717 | 0.62738 | 0.087971 | 0.14408 | 0.20062
AAU5_S54 | S_Parameters | 25 | 3.3 | -3.3 | 0 | 0.53721 | 0.14781 | 0.7078 | 0.79102 | 0.33676 | 18 | 0.80626 | 0.56522 | 0.43274 | 0.96208 | 0.047282 | 0.93657 | 0.44644 | 0.74644 | 0.073453 | 0.7502
AAV1_NFdBS21 | S_Parameters | 25 | 3.3 | -3.3 | 0 | 0.095004 | 0.60863 | 0.34917 | 0.52617 | 0.085715 | 18 | 0.77207 | 0.59781 | 0.99422 | 0.22317 | 0.57705 | 0.23004 | 0.2071 | 0.3645 | 0.89185 | 0.54703
AAV2_NFdBS21 | S_Parameters | 25 | 3.3 | -3.3 | 0 | 0.56063 | 0.041711 | 0.38918 | 0.85068 | 0.47122 | 18 | 0.72137 | 0.98383 | 0.73211 | 0.82632 | 0.69753 | 0.071673 | 0.35618 | 0.30799 | 0.06434 | 0.8202
AAV3_NFdBS21 | S_Parameters | 25 | 3.3 | -3.3 | 0 | 0.60984 | 0.27519 | 0.86745 | 0.91487 | 0.83461 | 18 | 0.5594 | 0.89621 | 0.84841 | 0.93395 | 0.086005 | 0.37002 | 0.90401 | 0.70975 | 0.76617 | 0.052145
AAV4_NFdBS21 | S_Parameters | 25 | 3.3 | -3.3 | 0 | 0.82116 | 0.77217 | 0.23235 | 0.18478 | 0.92223 | 18 | 0.53251 | 0.00062663 | 0.45187 | 0.20483 | 0.91249 | 0.9964 | 0.52984 | 0.44536 | 0.19728 | 0.46886
AAV5_NFdBS21 | S_Parameters | 25 | 3.3 | -3.3 | 0 | 0.92837 | 0.5406 | 0.46517 | 0.961 | 0.2415 | 18 | 0.44839 | 0.67103 | 0.089247 | 0.5594 | 0.93638 | 0.60717 | 0.54484 | 0.036434 | 0.60796 | 0.6029
P1dB | P1dB | 25 | 3.3 | -3.3 | 0 | 0.65297 | 0.21904 | 0.13687 | 0.18035 | 0.92961 | 18 | 0.056264 | 0.69493 | 0.40553 | 0.34371 | 0.10825 | 0.67838 | 0.9318 | 0.7576 | 0.29237 | 0.732
_IP3 | IP3 | 25 | 3.3 | -3.3 | 0 | 0.76003 | 0.74972 | 0.51103 | 0.066157 | 0.8379 | 18 | 0.77018 | 0.94143 | 0.34265 | 0.68943 | 0.2846 | 0.24312 | 0.27878 | 0.85935 | 0.29085 | 0.55813
IDD | IDD | 25 | 3.3 | -3.3 | 0 | 0.27606 | 0.26135 | 0.5808 | 0.6146 | 0.35401 | 18 | 0.71432 | 0.90081 | 0.50046 | 0.30892 | 0.0082649 | 0.55734 | 0.23662 | 0.57663 | 0.83612 | 0.16524
ISS | ISS | 25 | 3.3 | -3.3 | 0 | 0.84488 | 0.92339 | 0.42925 | 0.87818 | 0.75082 | 18 | 0.3625 | 0.21022 | 0.84413 | 0.43103 | 0.4513 | 0.97453 | 0.68417 | 0.62408 | 0.71941 | 0.75655
VDigCNTRL | VDigCNTRL | 25 | 3.3 | -3.3 | 0 | 0.86924 | 0.23318 | 0.34626 | 0.017082 | 0.45147 | 18 | 0.66528 | 0.44028 | 0.27607 | 0.80752 | 0.16727 | 0.25381 | 0.9553 | 0.23679 | 0.5354 | 0.88159
IDigCNTRL | IDigCNTRL | 20.001 | 3.3 | -3.3 | 0 | 0.65954 | 0.072359 | 0.52551 | 0.21151 | 0.60099 | 18 | 0.77664 | 0.53304 | 0.52981 | 0.97077 | 0.63649 | 0.29712 | 0.37877 | 0.74946 | 0.51001 | 20.1